## Subsystem Requirements
Name | Specification
CR_requirement_0 | The system shall respond to applied pedal torque with resistance calculated from the base level of resistance, current gearing and applied torque to simulate pedal resistance during road riding.
CRD_01 | The Rider Application subsystem shall accept the Rider Weight from the Configuration app.
CRD_02 | The Rider Application shall use Ride Weight in computation of commanded pedal Resistance
CRD_03 | The Data Management Subsystem shall store Rider Configuration data including age, sex, weight, and height.
CRD_04 | The Pedal Assembly subsystem shall provide pedal cadence to the Rider Application subsystem.
CRD_05 | The Pedal Assembly subsystem shall provide rider power at the point of the pedal at least every 100 ms to the Rider Application Subsystem
CRD_06 | The Rider Application subsystem shall accept time-filter settings from the Trainer App from the set of 0 (instantaneous power), 1-second, 3-second, and 5-second).
CRD_07 | The Rider Application subsystem shall compute time-filtered power at least every 300 ms
CRD_08 | The Rider Application subsystem shall send the time-filtered power to the Training App via the Comms subsystem at least every 300ms.
CRD_09 | The Comms subssytem shall transmit ride data to the Training App at the direction of the Rider Application subsystem within 20ms of recept of the message.
CRD_10 | The Rider Application Subsystem shall send simulated road speed to the Training App via the Comms subsystem at least every 1000 ms.
CRD_11 | The Rider Application Subsystem shall verify the validaity of the gearing configuration received via the Comms subsystem from the Configuraiton App.
CRD_12 | The Data Management subsystem shall be able to store gearing configuration
CRD_13 | The System Configuration shall store the gearing configuration via the Data Management System
CRD_14 | The Rider Application susbsytem shall compute resistance commanded to the Motor Assembly subsystem.
CRD_15 | The Rider Applicatiion system shall store current gear
CRD_16 | The Data Management subsystem shall store all its data persistently so that it is retained acoss power resets.
CRD_17 | The Comms subsystem shall accept messages from the Trainer App
CRD_18 | The Comms subsystem shall accept messages from the Configuration App.
CRD_19 | The Comms subsystem shall accept set Incline from the Training App and send it to the Rider Application subsystem.
CRD_20 | The Rider Application subssytem shall cpmpute rioad speed
CRD_21 | The Incline Control subsystem will send commanded Incline.
CRD_22 | The Rider Interaction substance shall be able to set inlcude from -20 to +20 % grade in 1 % grade increments.
CRD_23 | The Incline Control subsystem will set the system inclination as commanded within the range of -20 to +20 % incline with a precision of +/- 1% incline.
CRD_24 | The Motor Assembly shall create resistance under command of the Rider Appklication subsystem in the ranfge ogf 0 to 2000W.
CRD_25 | The Rider Application shall cmpute simulated acceleration
CRD_26 | The Drive Train shall transmit power from the motor to the pedal assembly
CRD_27 | The Motor Assembly susystem shall change to commanded power output in < 100ms
CRD_28 | The Rider Application susbystem shall compute and command the motor to set power output at least every 100ms during a ride
CRD_30 | The Mechanical Frame shall be able to accept 2000W of rider power for an extended period without Rider noticable frame deformation
CRD_31 | The Rider shall be able to select from the available front gearing.
CRD_32 | The Rider shall be able to select from the available rear gearing.
DID01 | The Rider Interaction subsystem shall provide an UP and DOWN button for shifting.
DID02 | The Main Computing Platform subsystem shall respond to an upshift by going to the next highest gear ratio permitted with the current gear configuration.
DID03 | The Main Computing Platform subsystem shall respond to a downshift upshift by going to the next lowest gear ratio permitted with the current gear configuration.
DID04 | The Main Computing Platform shall manage DI shifting, when enabled.
DID05 | The Main Computing Platform shall enter DI shifting mode when commanded by a message received via the Comm Subsystem from the Configuration App.
DID06 | The Comm subsystem shall receive shifting messages from the Configuration App and pass their data onto the Main Computng Platform for processing.
DID07 | The Main Computing platform shall enter Mechanical Shifting Mode when commanded by a message received via the Comm siubsystem from the Configuration App.
DID08 | The Rider Interaction subsystem shall provide both mechanical shifters and DI buttons for shifting which provide identical inputs to the Main Computing Platform.
DID09 | The Rider Interaction subsystem shall only have either the mechanical shifters or the DI buttons active a a time, as commanded by the Main Computing Platform.
DID10 | The Main Computing Platform shall store the shifting selection across software and power resets and software updates.
DID11 | The Main Computing Platform shall initialize the Rider Interaction subsystem with shifting mode during startup.
DID12 | The Comms subsystem shall recieve and delegate to the Main Computing Platform, messages from the Cionfiguraiton App for gearing model selection.
DIQoSReq01 | In DI Mode, shifts shall be executed in less than 400 ms or 1/4 pedal stroke, whichever is longer in time.
DIQosReq02 | The DI shifting button shall perform reliably for at least 100,000 presses.
DIQoSReq03 | In DI Shifting mode, gear shifts may be taken regardless of current power load being applied to the gears, from 0W to the maximum load allowed.
DIReg01 | In DI Shifting mode, if the UP button is pressed and the system is already in the highest possible gear, then the system shall audibly beep and keep the current gearing.
DIReg02 | The system shall provide shifting with a DI Shifting mode that enables the DI shifting buttons and disables the shifting levers.
DIReg03 | In DI Shifting mode, the UP button shall shift into the next highest possible gearing from the selected gear set, as measured in gear inches.
DIReg04 | In DI Shifting mode, the UP button shall shift into the next highest possible gearing from the selected gear set, as measured in gear inches.
DIReg05 | In DI Shifting mode, if the DOWN button is pressed and the system is already in the lowest possible gear, then the system shall audibly beep and keep the current gearing.
DIReg06 | In DI Shifting mode, when an upshift requires changing the chain ring, the system shall progress to the next largest gearing, as measured by gear inches.
DIReg07 | In DI Shifting mode, when a downshift requires changing the chain ring, the system shall progress to the next smallest gearing, as measured by gear inches.
DIReq10 | The system shall enter DI Shifting Mode by selecting that option in the Configuration App.
DIReq11 | Once DI Shifting mode is selected, this selection shall persist across resets, power resets, and software updates.
DIReq12 | Mechanical shifting shall be the default on initial start up or after a factory-settings reset.
DIReq13 | The system shall leave DI Shifting mode when the user selects the Mechanical Shifting option in the Configuration App.
efarg01 | The system shall notify the rider of the current number of chain rings and cassette rings on start up.
efarg02 | The system shall accept a rider command to enter a mode to configure the gearing.
efarg03 | The system shall accept a rider command to set up from 1 to 3 front chain rings, inclusive.
efarg04 | The default number of chain rings shall be 2.
efarg05 | The rider shall be able to decrement the cassette ring from a higher (smaller number of teeth) to the next lower (larger number of teeth) gear until the largest cassette ring is reached.
efarg06 | The system shall accept a rider command to set up from 10-12 cassette rings, inclusive.
efarg07 | The default number of cassette rings shall be 12.
efarg08 | The system shall accept a rider command to set any chain ring to have from 20 to 70 teeth.
efarg09 | The system shall accept a rider command to set up any cassette ring to have from 10 to 50.
efarg10 | The default number of teeth for 1 chain ring shall be 48.
efarg11 | The default number of teeth for 2 chain rings shall be 34 and 53.
efarg12 | The system shall inform the rider of the new gearing when the gear is changed.
efarg13 | The default number of teeth for 3 chain rings shall be 28, 40, and 56.
efarg14 | The system shall inform the training app of the new gearing when the gear is changed.
efarg15 | The default number of teeth for 10 cassette rings shall be 11, 12, 14, 16, 18, 20, 22, 25, 28, and 32.
efarg16 | The default number of teeth for 11 cassette rings shall be 11, 12, 13, 14, 15, 16, 17, 19, 21, 23, and 25.
efarg17 | The default number of teeth for 12 cassette rings shall be 11, 13, 15, 17, 19, 21, 24, 28, 32, 36, 42, and 50.
efarg18 | The rider shall be able to command the system to leave configuration mode.
efarg19 | The default starting gear shall be chain ring 1 and cassette ring 1 when starting a ride.
efarg20 | The rider shall be able to augment the front chain ring from a lower to the next higher gear until the largest chain ring is reached.
efarg21 | The rider shall be able to decrement the front chain ring from a higher to the next lower gear until the smallest chain ring is reached.
efarg22 | The rider shall be able to augment the cassette ring from a lower (larger number of teehth) to the next higher (smaller number of teeth) gear until the smallest cassette ring is reached.
efarg23 | The system shall send the current gearing to the training app when the current gearing changes changes.
efarg24 | The system shall respond to a rider-initiated increase in gear by applying the new level of gearing provided that it does not exceed the maximum gearing of the gearing configuration.
efarg25 | The system shall respond to a ride-initiated decrease in gear by applying the new level of gearing provided that it does not exceed the minimum gearing of the gearing configuration.
efarg26 | The system shall display the current selected gear.
efarg27 | The system shall default to the minimum gear during initialization.
EFD01 | The Main Computing Platform shall notify the Rider Interaction subsystem of the current simulated front and gear gear selection.
EFD02 | The Comm system shall receive commands to set up gearing from the Configuration App and delegate to the Main Computing Platform.
EFD03 | The Main Computing Platform shall process and store front and rear gearing configuration recevied via the Comm subsystem from the Configuration App.
EFD04 | The Rider Interaction Subsysten shall display the currently selected front and rear gear, as commanded by the Main Computing Platform.
EFD05 | The Rider shall be able to shift to the next highest or next lowest gear.
EFD06 | The Main Computing Platform shall allow up or down shifting until either the highest or lowest gear is reached.
PowerReq01 | The Electrical Power Delivery subsystem shall accept input power from 100 - 240V at 50-60Hz with a maximum current draw of 2.5 Amps.
PowerReq02 | The Electrical Power Delivery subsystem shall supply digital current to power computing devices.
PowerReq03 | The Rider Interaction subsystem shall provide a switch to power on and power off the system.
PowerReq04 | Upon receiving a power off messages from the Rider Interaction subsystem, tThe Main Computing Platform shall store system and rider configuration and then send a message to the Electrical Power Delivery subsystem to remove power.
PowerReq05 | The Electrical Power Delivery subsystem shall supply adequate power to create rider resistance to the Power Train subsystem.
PowerReq06 | The Electrical Power Delivery subsystem shall provide adequate power for chaning the system inclination to the Mechanical Frame subsystem.
CR_requirement_11 | The system shall accept road incline from the connected training app.
CR_requirement_9 | The system shall accept simulated incline from the connected training app throughout a training session.
CR_requirement_14 | The system shall compute and apply resistance to pedal movement based on simulated inertia, speed, acceleration and rider power input.
CR_requirement_12 | The system shall compute simulated drag based on computed rider inertia and simulated road incline.
CR_requirement_13 | The system shall compute simulated road speed based on computed inertia, includen, current simulated speed and acceleration, and rider-applied force to the pedal.
CR_requirement_7 | The system shall provide time-filtering of power, supporting 0, 1-second, 3-second, and 5-second power averaging, settable by the rider.
CR_requirement_2 | The system shall store the current gear persistently so that the last gear is retained across power cycles and resets.
CR_requirement_6 | The system shall measure force applied by the rider to the pedals.
CR_requirement_3 | The system shall monitor pedal position and speed.
CR_requirement_4 | The system shall compute pedal cadence.
CR_requirement_24 | The system shall update the physics model frequently enough to provide the rider a smooth and road-line experience with respect to resistance.
CR_requirement_5 | The system shall send pedal cadence to the associated training app, when connected.
CR_requirement_8 | The system shall send filtered power to the training app, if connected.
CR_requirement_15 | The system shall send computed speed and acceleration to the connected training app, if any.
CR_requirement_10 | The system shall store gear ratio from the gear setting.
CR_requirement_23 | The system shall update the training app with pedal cadence at least 1.0 seconds.
CR_requirement_22 | The system shall update the training app with rider filtered power output at least 0.5 seconds
CR_requirement_21 | The system shall update the training app with simulated bike speed at least 1.0 seconds
CR_requirement_25 | The system shall send current watts per kilogram to the training app for the current power output at least every 1.0 seconds.
CR_requirement_1 | The system shall store the rider weight for the computation of pedal resistance.