## Deployment metadata
Interface | Feature | Feature Type | Tag | Value
iEE_ME_Resistance | drive_train_connection | FlowProperty | direction | Bidirectional
iSW_EE_Comm | CAN_control_register | FlowProperty | bit_0 | SW Read: 0=data may be written to send buffer; 1=Buffer is in use. SW Write:=-no effect, 1=Signal for electronics to send message
iSW_EE_Comm | CAN_control_register | FlowProperty | bit_1 | SW Read 0=No new message, 1=New message in CAN Receive Buffer. SW Write: 0 = value saved to display on next read (otherwise ignored by electronics)
iSW_EE_Comm | CAN_control_register | FlowProperty | direction | Bidirectional
iSW_EE_Comm | CAN_control_register | FlowProperty | Start_Address | A000: A0020
iSW_EE_Comm | CAN_control_register | FlowProperty | Usage | Controls/indicates status of CAN message flow
iSW_EE_Comm | CANReceiveBuffer | FlowProperty | direction | In
iSW_EE_Comm | CANReceiveBuffer | FlowProperty | Format | Defined by the CAN Bus Standard
iSW_EE_Comm | CANReceiveBuffer | FlowProperty | Start_Address | A000: 0100
iSW_EE_Comm | CANReceiveBuffer | FlowProperty | Starting_Byte_Number | 0
iSW_EE_Comm | CANReceiveBuffer | FlowProperty | Usage | electronics writes the values to the buffer and notifies the SW when the complete message is stored
iSW_EE_Comm | CANSendBuffer | FlowProperty | direction | Out
iSW_EE_Comm | CANSendBuffer | FlowProperty | Format | Defined by the CAN Bus standard
iSW_EE_Comm | CANSendBuffer | FlowProperty | Start_Address | A000: 1200
iSW_EE_Comm | CANSendBuffer | FlowProperty | Usage | SW writes the CAN message to be sent and then notifies the electronics to send the message via the CAN Control Register. Electronics notifies the software when the send is complete.
iSW_EE_Comm | swCANMsgReceived | Reception | Interrupt_number | 3
iSW_EE_Comm | swCANMsgReceived | Reception | Usage | Electronics generates this interrupt to indicate that a message has been received and is available in the CAN Receive Buffer.
iSW_EE_Comm | swCANMsgSent | Reception | Interrupt_number | 2
iSW_EE_Comm | swCANMsgSent | Reception | Usage | Electronics generates interrupt #2 to indicate that the commanded CAN message has been sent
iSW_EE_Control | control_register | FlowProperty | bit_0 | SW WO (Write Only). 0=Do not provide resistance, 1=Provide pesistance
iSW_EE_Control | control_register | FlowProperty | bit_1 | SW RO (Read Only). 0=No Error in resistance, 1=Error
iSW_EE_Control | control_register | FlowProperty | bit_2 | SW RO (Read Only). 0=no pedal position error, 1=pedal position error
iSW_EE_Control | control_register | FlowProperty | bit_3 | SW RO (Read Only). 0=no rider power measurement error, 1=rider power measurement error
iSW_EE_Control | control_register | FlowProperty | direction | Bidirectional
iSW_EE_Control | control_register | FlowProperty | Number_Of_Bits | 4
iSW_EE_Control | control_register | FlowProperty | Start_Address | 0xA000 0001
iSW_EE_Control | control_register | FlowProperty | Timing_Constraints | none
iSW_EE_Control | control_register | FlowProperty | Usage | Bit 0 enables/disables power measurement and delivery. Other bits provide error indicators.
iSW_EE_Control | pedal_position | FlowProperty | direction | In
iSW_EE_Control | pedal_position | FlowProperty | Numer_Of_Bytes | 1
iSW_EE_Control | pedal_position | FlowProperty | Start_Address | A000: 0002
iSW_EE_Control | pedal_position | FlowProperty | Starting_Byte_Number | 0
iSW_EE_Control | pedal_position | FlowProperty | Units | Each value corresponds to 1/256 of a circle
iSW_EE_Control | pedal_position | FlowProperty | Usage | SW RO (Read Only) Read the value to get the pedal position
iSW_EE_Control | pedal_speed | FlowProperty | direction | In
iSW_EE_Control | pedal_speed | FlowProperty | Numer_Of_Bytes | 1
iSW_EE_Control | pedal_speed | FlowProperty | Start_Address | A000 0004
iSW_EE_Control | pedal_speed | FlowProperty | Units | 0=stopped, 1=1,608 radians/min (256 revs/min)
iSW_EE_Control | pedal_speed | FlowProperty | Usage | SW RO (Read Only) Read this value to get the current velocity of the pedals
iSW_EE_Control | power | FlowProperty | direction | In
iSW_EE_Control | power | FlowProperty | Units | 0=no resistance, 0xFFFF = max power (0.046W per step)
iSW_EE_Control | power | FlowProperty | Usage | SW RO (Read Only) Read the value of the power apply at the pedal by the rider
iSW_EE_Control | resistance | FlowProperty | direction | Out
iSW_EE_Control | resistance | FlowProperty | Format | 16-bit value
iSW_EE_Control | resistance | FlowProperty | Numer_Of_Bytes | 2
iSW_EE_Control | resistance | FlowProperty | Start_Address | A000: 0006
iSW_EE_Control | resistance | FlowProperty | Starting_Byte_Number | 0
iSW_EE_Control | resistance | FlowProperty | Units | 0=no resistance, 0xFFFF = max resistance (18.3N per step)
iSW_EE_Control | resistance | FlowProperty | Usage | SW WO(Write Only) Specify the resistance to be applied to the rider at the pedal