## Handoff stereotype
Stereotype | Applicable to | Tag | Description
bitmapped | Argument, Attribute/Value Property Call Operation, Class/Block, Event, Flow/Flow Property/Item Flow, Object/Part, Operation, Reception, Triggered Operation, | bit_0 | Inteprtation and use, incl Read, Write, or Read/Write
|  | bit_1 | Inteprtation and use, incl Read, Write, or Read/Write
|  | bit_2 | Inteprtation and use, incl Read, Write, or Read/Write
|  | bit_3 | Inteprtation and use, incl Read, Write, or Read/Write
|  | bit_4 | Inteprtation and use, incl Read, Write, or Read/Write
|  | bit_5 | Inteprtation and use, incl Read, Write, or Read/Write
|  | bit_6 | Inteprtation and use, incl Read, Write, or Read/Write
|  | bit_7 | Inteprtation and use, incl Read, Write, or Read/Write
|  | bit_8 | Inteprtation and use, incl Read, Write, or Read/Write
|  | bit_9 | Inteprtation and use, incl Read, Write, or Read/Write
|  | bit_10 | Inteprtation and use, incl Read, Write, or Read/Write
|  | bit_11 | Inteprtation and use, incl Read, Write, or Read/Write
|  | bit_12 | Inteprtation and use, incl Read, Write, or Read/Write
|  | bit_13 | Inteprtation and use, incl Read, Write, or Read/Write
|  | bit_14 | Inteprtation and use, incl Read, Write, or Read/Write
|  | bit_15 | Inteprtation and use, incl Read, Write, or Read/Write
|  | Number_Of_Bits | White bits are valid
|  | Start_Address | Memory map starting address
|  | Timing_Constraints | Timing and delays in use
|  | Usage | Description of the use of the register overall
bytemapped | Argument, Attribute/Value Property Call Operation, Class/Block, Event, Flow/Flow Property/Item Flow, Object/Part, Operation, Reception, Triggered Operation, | Endianism | Big or Little endian
|  | Format | How to interpret the collection bytes
|  | Numer_Of_Bytes | How many bytes are included in the value
|  | Start_Address | Memory map starting address
|  | Starting_Byte_Number | Index into a larger array, if necessary
|  | Timing_Constraints | Timing and delays in use
|  | Units | If appropriate, units represented by the value
|  | Usage | Description of the use of the register overall
interruptmapped | Call Opertion, Event, Operation, Reception | Byte_Width | Byte wideth of arguments (if any)
|  | Data_Address | Location of arguments (if any)
|  | Data_Field_Type | Format/interpretation of arguments (if any)
|  | Interrupt_number | Interuptt vector #
|  | Usage | What the interrupt indicates
memorymapped | Argument, Attribute/Value Property Call Operation, Class/Block, Event, Flow/Flow Property/Item Flow, Object/Part, Operation, Reception, Triggered Operation, | Bitmap | Internal format of the memory mapped item
|  | Numer_Of_Bytes | Size (in bytes) of memory mapped item
|  | Range_High | High end of range (if continuous)
|  | Range_low | Low end of range (if continuous)
|  | Start_Address | Location of first element in the memory map
|  | Timing_Constraints | Timinliness contraints on use
|  | Usage | Descrption of the use of the element
digitalVoltage | Attribute/Value Property, Class/Block, Reception Operation, Event, Object/Part, | Usage | How to interpret different voltage levels
ee_hy_interface | Attribute/Value property, Argument, Call Operation, Class/Block, Object/Part, Operation, Reception, Triggered Operation | <none> | Indicates this interface is between electronics and hydralics
ee_me_interface | Attribute/Value property, Argument, Call Operation, Class/Block, Object/Part, Operation, Reception, Triggered Operation | <none> | Indicates this interface is between electronics and mechanical parts
electrohydraulic | Attribute/Value Property, Class/Block, Object/Part, Operation, Reception | <none> | Indicates this element is composed of integrated electronics and hydraulics
electronics | Attribute/Value Property, Class/Block, Object/Part, Operation, Reception | <none> | Indicates this element is implemented in electronics
hydraulic | Attribute/Value Property, Class/Block, Object/Part, Operation, Reception | <none> | Indicates this element is implemented in hydraulics
mechanics | Attribute/Value Property, Class/Block, Object/Part, Operation, Reception | <none> | Indicates this element is implemented in mechanics
physicalRealization | Dependency | <none> | Relates a logical element (target) to its physical realization (source)
software | Attribute/Value Property, Class/Block, Object/Part, Operation, Reception | <none> | Indicates this element is implemented in software
staticMechanical | Association, Link/Connector | <none> | Indicates this relation indicates a mechanical linkage that does not convery a flow (e.g. a static connection such as bolting something together)
sw_ee_interface | Attribute/Value property, Argument, Call Operation, Class/Block, Object/Part, Operation, Reception, Triggered Operation | <none>
voltagemapped | Attribute/Value Property, Flow/Flow Property/Item Flow | <none> | Indicates this element represents values via voltage levels